## Sheet1
RORO IO | RORO10 | GPIO | PLINK-Tx | PLINK-Rx | DUEL CONTROLLER | NOTES
0 | PGM | 0 |  |  |  | Program
1 |  | 1 | - | - | PlinkRx1 (TXD1) | TXD1 | RFM95 Radio Module
2 |  | 2 |  | NeoPixels |  |  | IPEX antenna connector
3 |  | 3 | - | - | PlinkRx1 (RXD1) | RXD1 | LiPo/Li-Ion 1S Battery charger
| BAT | 4 | Bat level | Bat level | Bat level |  | Battery monitor
| RFM95 CS | 5 | RFM95 CS | RFM95 CS |  |  | Footprint?
12 |  | 12 |  | Buzzer |  |  | Must put on/off switch between bat+ and roro10
14 |  | 14 |  |  |  |  | Must put on/off switch between raw and roro10
15 |  | 15 |  |  | WiFi LED |  | Reset to GND
16 |  | 16 | WiFi LED | WiFi LED | PlinkRx2 (RXD2) | RXD2 | Program to GND
17 |  | 17 | SETUP BTN | SETUP BTN | PlinkRx2 (TXD2) | TXD2
18 | SPI_SCK | 18 | RFM95_SCK | RFM95_SCK | RC522-SCK | CLK
19 | SPI_MISO | 19 | RFM95_MISO | RFM95_MISO | RC522-MISO | MISO
21 |  | 21 |  | LCD |  | SDA (I2C)
22 |  | 22 |  | LCD |  | SCL (I2C)
23 | SPI_MOSI | 23 | RFM95_MOSI | RFM95_MOSI | RC522-MOSI | MOSI
| RFM95_RST | 25 | RFM95_RST | RFM95_RST | RC522-CS
26 |  | 26 |  | SELECT BTN
27 |  | 27
| RFM95_IRQ | 32 | RFM95_IRQ | RFM95_IRQ | RC522-RDT
33 |  | 33
36 | VP | 36 | Trigger |  |  | VP
VN | VN |  |  |  |  | VN
TXD0 | TXD0
RXD0 | RXD0
RST |  | EN | Reset Btn | Reset Btn | Reset Btn | Reset
BAT+
RAW
3V3
GND